## Light Fan AC
Light Fan AC Calculation sheet
Sr. No. | Location | Length (L) |  | Width (B) |  | Height of Lamp | Length | Width | Room Index | Lux Level | Cuf From IP20 | Mf from lamp data | Fixture type | Lumen Output from lamp data | No of lighting Fixture | No of Fan Required | AC (TR) Required
|  | Feet | Inches | Feet | Inches | Meters | Meters | Meters
1 | Entrence hall | 14 | 10 | 9 | 7 | 2.4 | 4.45 | 2.875 | 0.72774 | 300 | 0.54 | 0.95 | 1 | 3350 | 2.2334 | 1.1631 | 1.1846
2 | Master bedroom | 14 | 0 | 12 | 1 | 2.4 | 4.2 | 3.625 | 0.8107 | 250 | 0.5 | 0.95 | 1 | 3350 | 2.392 | 1.3841 | 1.4097
3 | Dining Area | 12 | 11 | 7 | 7 | 2.4 | 3.875 | 2.275 | 0.59726 | 200 | 0.5 | 0.95 | 1 | 3350 | 1.108 | 0.80142 | 0.81626
4 | Kitchen | 7 | 11 | 9 | 7 | 2.4 | 2.375 | 2.875 | 0.54191 | 300 | 0.54 | 0.95 | 1 | 3350 | 1.192 | 0.62074 | 0.63223
5 | C1 Bed room | 12 | 1 | 10 | 0 | 2.4 | 3.625 | 3 | 0.68396 | 220 | 0.5 | 0.95 | 1 | 3350 | 1.5035 | 0.98864 | 1.0069
6 | C2 Bed room | 11 | 7 | 10 | 5 | 2.4 | 3.475 | 3.125 | 0.68557 | 220 | 0.5 | 0.95 | 1 | 3350 | 1.5014 | 0.98722 | 1.0055
7 | C3 Bed room | 11 | 7 | 10 | 10 | 2.4 | 3.475 | 3.25 | 0.69974 | 220 | 0.5 | 0.95 | 1 | 3350 | 1.5614 | 1.0267 | 1.0457
8 | M.Toilet | 4 | 7 | 5 | 10 | 2.4 | 1.375 | 1.75 | 0.32083 | 150 | 0.5 | 0.95 | 1 | 1200 | 0.63322
9 | C.Toilet | 4 | 7 | 5 | 10 | 2.4 | 1.375 | 1.75 | 0.32083 | 150 | 0.5 | 0.95 | 1 | 1200 | 0.63322
10 | C1 Bed room war | 2 | 9 | 6 | 10 | 2.4 | 0.825 | 2.05 | 0.24511 | [5 empty] | #DIV/0!
11 | C2 Bed room war | 2 | 9 | 6 | 10 | 2.4 | 0.825 | 2.05 | 0.24511 | [5 empty] | #DIV/0!
12 | Master bedroom war | 6 | 10 | 3 | 0 | 2.4 | 2.05 | 0.9 | 0.26059 | [5 empty] | #DIV/0!
[7 empty] | 0 | 0 | #DIV/0! | [5 empty] | #DIV/0!
[7 empty] | 0 | 0 | #DIV/0! | [5 empty] | #DIV/0!
[7 empty] | 0 | 0 | #DIV/0! | [5 empty] | #DIV/0!
[7 empty] | 0 | 0 | #DIV/0! | [5 empty] | #DIV/0!
[7 empty] | 0 | 0 | #DIV/0! | [5 empty] | #DIV/0!
[7 empty] | 0 | 0 | #DIV/0! | [5 empty] | #DIV/0!
[7 empty] | 0 | 0 | #DIV/0! | [5 empty] | #DIV/0!
[7 empty] | 0 | 0 | #DIV/0! | [5 empty] | #DIV/0!
[7 empty] | 0 | 0 | #DIV/0! | [5 empty] | #DIV/0!